## Sheet1
Items | Specification
cells | Power 18650,LG,Samsung,Panasonnic,Made in China
Conmunication | RS485,RS232,CAN
Nominal voltage | 48V（14S）
Capacity | Nomal:12AH 20AH 30AH 40AH 50AH;Can be customized
Dimension | Cusomized
Case Material | PVC,Iron,stainless steel+plastic processing
Fast Charge current | 1C
Recommend Charge current | 0.25C
Continue discharge current | 1C
Discharge current（10MIN） | 3C
Max Charge current(20S) | 5C
Over discharge cut off voltage | 3V, Can be adjusted acoording to customer
Over charge protection voltage | 4.1V,Can be adjusted acoording to customer
Discharge working temperature | -20~75℃
Charge working temperature | 0~55℃
Storage temperature | 25℃
Cycle Life | ≥1000 cycles surplus 80% Capcity（3V~4.1V）
Sample time | 3~7 working days